## DAQ Module
Ref | Qnty | Value | Description | Vendor | Manufacture number | Alternative Option | Unit Price | Total Price
A1, | 1 | Arduino_Nano_v3.x | Arduino Nano 33 BLE | https://uk.rs-online.com/web/p/arduino/1927587 | ABX00030 |  | 25.86 | 25.86
C1, C2, C4, C5, C6, C7, C11, C15, C16, C17, C18, C20, C22, | 13 | 0.1uF | Capacitor_SMD_0805 | https://www.mouser.co.uk/ProductDetail/Vishay-Vitramon/VJ0805Y104JXAMR?qs=sGAEpiMZZMukHu%252BjC5l7YekV%2Fqr734FF3tDB3APhKbo%3D | VJ0805Y104JXAMR | SMD components of same value | 0.344 | 4.472
C3, C8, C9, C19, C21, | 5 | 10uF | Capacitor_SMD_0806 | https://www.mouser.co.uk/ProductDetail/KYOCERA-AVX/0805ZD106KAT2A?qs=yeMJfaiNeLw5cKDoZRokwQ%3D%3D | 0805ZD106KAT2A | SMD components of same value | 0.176 | 0.88
C10, C12, | 2 | 2.2uF | Capacitor_SMD_0807 | https://www.mouser.co.uk/ProductDetail/KEMET/C0805C225K3RACAUTO?qs=sGAEpiMZZMukHu%252BjC5l7YT%2FM%252BmyCc%2Fqmb7vWtzfd5jo%3D |  | SMD components of same value | 0.244 | 0.488
C13, | 1 | 1nF | Capacitor_SMD_0808 | https://www.mouser.co.uk/ProductDetail/KYOCERA-AVX/08055A102JAT2A?qs=zdK0ZDdZmgzNLTxlxqGBmA%3D%3D |  | SMD components of same value | 0.109 | 0.109
C14, | 1 | 1uF | Capacitor_SMD_0809 | https://www.mouser.co.uk/ProductDetail/KYOCERA-AVX/0805DC105KAT2A?qs=sGAEpiMZZMukHu%252BjC5l7YbsWA2wxb4GLcCz32DB03jM%3D |  | SMD components of same value | 0.185 | 0.185
D1, | 1 | SM4004 | 400V 1A General Purpose Rectifier Diode, MELF | https://eu.mouser.com/ProductDetail/Rectron/FM4004-W?qs=Iw9Ubr57Px3IHNH1bE4l9w%3D%3D | FM4004-W | SMD components of same value | 0.254 | 0.254
J1, | 1 | Conn_01x03_Male | Single row, 01x03, 2.54mm pitch | https://www.mouser.co.uk/ProductDetail/Molex/90136-1303?qs=kEwmkoUtv7SgZaNi9mb9yw%3D%3D | 90136-1303 | 2.54mm pitch connectors | 1.45 | 1.45
| 1 | Conn_01x03_Female | Receptacle | https://www.mouser.co.uk/ProductDetail/Molex/90156-0143?qs=jBHU5RPckUpfJXnz3n%2F%2Fgw%3D%3D | 90156-0143 | 2.54mm pitch connectors | 0.538 | 0.538
J2, J3, J4, | 3 | Conn_02x08_Male | Double row, 02x08, 2.54mm pitch | https://www.mouser.co.uk/ProductDetail/Molex/90130-1316?qs=pAYFZ4D%2FDKtl%252BFLAfFoqpw%3D%3D | 90130-1316 | 2.54mm pitch connectors | 4.29 | 12.87
| 3 | Conn_02x08_Female |  | https://www.mouser.co.uk/ProductDetail/Molex/90142-0016?qs=kEwmkoUtv7Tg2H5guvFtvw%3D%3D | 90142-0016 | 2.54mm pitch connectors | 1.24 | 3.72
J5, | 1 | Conn_01x02_Male | Single row, 01x02, 2.54mm pitch | https://www.mouser.co.uk/ProductDetail/Molex/90136-1202?qs=zF2Np9wwC%252B7fqKXQTHeKiQ%3D%3D | 90136-1202 | 2.54mm pitch connectors | 1.14 | 1.14
| 1 | Conn_01x02_Female |  | https://www.mouser.co.uk/ProductDetail/Molex/90156-0142?qs=jBHU5RPckUotmv8DXiRxUw%3D%3D | 90156-0142 | 2.54mm pitch connectors | 0.386 | 0.386
R1, R3, R4, | 3 | 0 Ohm | Resistor_SMD_0803 | https://www.mouser.co.uk/ProductDetail/Vishay-Dale/CRCW08050000Z0EAC?qs=E3Y5ESvWgWMnvHb9ZvShmA%3D%3D | CRCW08050000Z0EAC | SMD components of same value | 0.084 | 0.252
R2, | 1 | 50 Ohm | Resistor_SMD_0804 | https://uk.farnell.com/panasonic/era6aeb49r9v/res-0805-49r9-0-125w-metal-film/dp/1810372 | ERA6AEB49R9V | SMD components of same value | 0.253 | 0.253
R5, R6, | 2 | 100k Ohm | Resistor_SMD_0805 | https://www.mouser.co.uk/ProductDetail/Vishay-Dale/RCS0805100KFKEA?qs=NKmfXavxMay%252BH0mbX9hKBw%3D%3D |  | SMD components of same value | 0.202 | 0.404
U1, | 1 | ESP32-DevKit-C | Alternative microcontroller: ESP32-devkitC-v4 |  |  |  |  | 0
U2, | 1 | LM7805_TO220 | Positive 1A 35V Linear Regulator, Fixed Output 5V, TO-220-3 | https://uk.farnell.com/stmicroelectronics/l7805abv/ic-v-reg-5v/dp/1467758?st=7805 | L7805ABV |  | 0.721 | 0.721
U3, | 1 | MCP1754S-3302xCB | Fixed 150mA Low Dropout Voltage Regulator, Positive, 3.3V output, SOT-23 | https://uk.rs-online.com/web/p/voltage-regulators/7559521 | MCP1754ST-3302E/CB | LDO with the same specification and footprint(make note of the pin out as different manufacturers have different ordering). | 0.446 | 0.446
U4, | 1 | MCP1825S-3.3V | 500mA, Low-Voltage, Low Quiescent Current LDO Regulator, SOT-223-3 | https://www.mouser.co.uk/ProductDetail/Microchip-Technology-Atmel/MCP1825ST-3302E-DB?qs=gsqZ4L1luKpq7RsgmIaiQQ%3D%3D | MCP1825ST-3302E/DB | LDO with the same specification and footprint(make note of the pin out as different manufacturers have different ordering). | 0.58 | 0.58
U5, | 1 | MCP1501-33xSN | 3.3V, 0.1%, 20mA, Precision Voltage Reference, SOIC-8 | https://uk.farnell.com/microchip/mcp1501-30e-sn/voltage-ref-series-3v-nsoic-8/dp/2524552?st=mcp1501 | MCP1501-30E/SN | LDO with the same specification and footprint(make note of the pin out as different manufacturers have different ordering). | 1.2875 | 1.2875
U6, U7, | 2 | MCP3464R | TSSOP-20_4.4x6.5mm_P0.65mm | https://www.mouser.co.uk/ProductDetail/Microchip-Technology/MCP3464R-E-ST?qs=W%2FMpXkg%252BdQ5bjobVCBkOgQ%3D%3D | MCP3464R-E/ST | MCP3x6x family | 4.38 | 8.76
U8, | 1 | DAC8568IAPW | TSSOP-16- | https://www.mouser.co.uk/ProductDetail/Texas-Instruments/DAC8568IAPW?qs=JxdSYA%2FPj%252BEQdFVS13frJg%3D%3D | DAC8568IAPW | DAC856x family | 21.65 | 21.65
X1, | 1 | ECS-2520MVLC-049-BN-TR | HCMOS Crystal Clock Oscillator, 2.5x2.0 mm SMD | https://www.mouser.co.uk/ProductDetail/ECS/ECS-2520MVLC-049-BN-TR?qs=DPoM0jnrROWa%252BbOCdP2Nhw%3D%3D | ECS-2520MVLC-049-BN-TR | Oscillator with frequency under 20 MHz and similar footprint. | 1.17 | 1.17
| 1 | PCB | 4-Layer PCB | JLC-PCB |  |  | 1.308 | 1.308
| 1 | PCB Stencil | Thin sheet of metal masking for solder paste application | JLC-PCB |  |  | 10
[7 empty] | Total | 89.1835

## HV Board
NOTE: The following BOM is for ONE high voltage module
Ref | Qnty | Value | Description | Vendor | Manufacture number | Alternative Option | Unit Price | Total Price
C1, C2, C3 | 3 | 0.1uF | Unpolarized capacitor | https://www.mouser.co.uk/ProductDetail/Vishay-BC-Components/K104M10X7RF5UH5?qs=uwenMUmGrtfrBFUqL2dLRw%3D%3D |  |  | 0.193 | 0.579
D1, | 1 | TZX3V6A-TR | Zener diode | https://www.mouser.co.uk/ProductDetail/Vishay-Semiconductors/ZPY16-TR?qs=6Fe8ASSgjNtFiGayzk%2F7%252BQ%3D%3D |  |  | 0.319 | 0.319
D2, | 1 | LED | Light emitting diode | https://www.mouser.co.uk/ProductDetail/VCC/VAOL-3MAE2?qs=io7aH2hdVh6UJW4IWVOfMg%3D%3D |  |  | 0.462 | 0.462
J1, | 1 | Conn_02x05_Male | Single row, 02x05, 2.54mm pitch | https://www.mouser.co.uk/ProductDetail/Molex/90142-0010?qs=BLN8Q0P37WbAKoqIAY0hgw%3D%3D | 90142-0010 |  | 0.756 | 0.756
J1- | 1 | Conn_02x05_Female | Receptacle | https://www.mouser.co.uk/ProductDetail/Molex/90130-1210?qs=FqTglUE30jKws6eRab4Phg%3D%3D | 90130-1210 |  | 1.81 | 1.81
J3, | 1 | Conn_01x02_Male | Single row, 01x02, 2.54mm pitch | https://www.mouser.co.uk/ProductDetail/Molex/90136-1202?qs=zF2Np9wwC%252B7fqKXQTHeKiQ%3D%3D | 90136-1202 |  | 1.14 | 1.14
J3- | 1 | Conn_01x02_Female | Receptacle | https://www.mouser.co.uk/ProductDetail/Molex/90156-0142?qs=jBHU5RPckUotmv8DXiRxUw%3D%3D | 90156-0142 |  | 0.386 | 0.386
R1, | 1 | 4.7k | Resistor | https://www.mouser.co.uk/ProductDetail/YAGEO/MFR-25FBF52-4K7?qs=oAGoVhmvjhyEuU2iU0uA4w%3D%3D | MFR-25FBF52-4K7 |  | 0.025 | 0.025
R2, | 2 | 2k | Resistor | https://www.mouser.co.uk/ProductDetail/YAGEO/MFR-12FTF52-2K?qs=oAGoVhmvjhwaGCFyQGkulg%3D%3D | MFR-25FBF52-4K7 |  | 0.021 | 0.042
R3, | 1 | 10k | Resistor | https://www.mouser.co.uk/ProductDetail/YAGEO/MFR-12FTF52-10K?qs=oAGoVhmvjhzLlUYKKBtdYQ%3D%3D | MFR-12FTF52-10K |  | 0.084 | 0.084
R5, R7, | 2 | 390k | Resistor | https://www.mouser.co.uk/ProductDetail/Vishay-BC-Components/HVR2500003903FR500?qs=7DG%2Fna1Fp6tcZrbH7PbgIQ%3D%3D |  |  | 0.353 | 0.706
R6, R8, | 2 | 110k | Resistor | https://www.mouser.co.uk/ProductDetail/Vishay-Dale/CPF110K000FKEE6?qs=sGAEpiMZZMukHu%252BjC5l7YSFVIUTBxCz2U0RJEG%2FUPqw%3D |  |  | 0.664 | 1.328
U1, | 1 | LM7809_TO220 | Positive 1A 35V Linear Regulator, Fixed Output 9V, TO-220-3 | https://www.mouser.co.uk/ProductDetail/STMicroelectronics/L7809ABV?qs=arR7071FstcxVp1H1MGQ%2Fw%3D%3D | L7809ABV |  | 0.655 | 0.655
U2, | 1 | LM358 | Dual Low-Noise Operational Amplifiers, DIP-8 | https://www.mouser.co.uk/ProductDetail/Texas-Instruments/LM358AP?qs=Zu35EjizYSShld7Gr9Muww%3D%3D | LM358AP |  | 0.353 | 0.353
U3, | 1 | 15A12 | High Voltage DC-DC module | https://www.mouser.co.uk/ProductDetail/Advanced-Energy/15A12-P4?qs=BZBei1rCqCD%252BiPNKsMykyg%3D%3D |  | Other | 433.09 | 433.09
| 1 | PCB | 2-Layer PCB | JLC-PCB |  |  | 2 | 2
[7 empty] | Total | 443.735
[7 empty] | Total for 8 boards | 3549.88

## Raspberry Pi + camera
Ref | Qnty | Value | Description | Vendor | Manufacture number | Alternative Option | Unit Price | Total Price
| 1 |  | Raspberry Pi 4B | https://www.raspberrypi.com/products/raspberry-pi-4-model-b/ |  |  | 65 | 65
| 1 |  | Pi Camera v2 | https://thepihut.com/products/raspberry-pi-camera-module?src=raspberrypi |  |  | 26 | 26
| 1 |  | Pi Screen
[7 empty] | Total | 91

## Wires and Consumables
Ref | Qnty | Value | Description | Vendor | Manufacture number | Alternative Option | Unit Price | Total Price
| 1 | CHIPQUIK SMD291SN Lead Free Solder Paste, 35g Syringe | Solder paste | https://uk.rs-online.com/web/p/solder-pastes/1466194 |  |  | 40.25 | 40.25
| 1 | CHIPQUIK SMD291 10g Lead Free Solder Flux Syringe | Solder Flux | https://uk.rs-online.com/web/p/solder-flux/1466649 |  |  | 16.88 | 16.88
| 1 | Mueller Electric WI-M / Silicone Wire Series Black 0.82 mm² Hook Up Wire, 18 AWG, 7/59/.05 mm, 3.05m, Silicone | Wire for internal wiring | https://uk.rs-online.com/web/p/hook-up-wire/2431647 |  |  | 18.62 | 18.62
[7 empty] | Total | 75.75

## Enclosure and Mains Supply
Ref | Qnty | Value | Description | Vendor | Manufacture number | Unit Price | Total Price